## Sheet1
Category | Rule Text | Truth label | NORMAL RULE JSON
Sheet Metal | Distance between curl and bends should be at least 4.5 times sheet thickness plus twice the rolled hem radius | RuleCategory= Sheet Metal Name = Curl to Bend Distance Feature1 = Distance Feature2 = "" Object1 = RolledHem Object2 = Bend ExpName = Distance.MinValue -( 2.0*RolledHem.Radius ) / SheetMetal.Thickness Operator = >= Recom = 4.5
Sheet Metal | Distance between curl and cutouts should be at least 3.0 times sheet thickness minus the rolled hem radius | RuleCategory= Sheet Metal Name = Curl to Cutout Distance Feature1 = Distance Feature2 = "" Object1 = RolledHem Object2 = Cutout ExpName = (Distance.MinValue-RolledHem.Radius)/SheetMetal.Thickness Operator = >= Recom = 3.0
Sheet Metal | Distance between cutout and part edge should be at least 2.0 times sheet thickness | RuleCategory= Sheet Metal Name = Cutout to Part Edge Distance Feature1 = Distance Feature2 = "" Object1 = Cutout Object2 = PartEdge ExpName = Distance.MinValue/SheetMetal.Thickness Operator = >= Recom = 2.0
Sheet Metal | Distance between emboss and bend should be at least 5.0 times sheet thickness | RuleCategory= Sheet Metal Name = Emboss to Bend Distance Feature1 = Distance Feature2 = "" Object1 = Emboss Object2 = Bend ExpName = Distance.MinValue/SheetMetal.Thickness Operator = >= Recom = 5.0
Sheet Metal | Distance between emboss and part edge should be at least 4.0 times sheet thickness | RuleCategory= Sheet Metal Name = Emboss to Part Edge Distance Feature1 = Distance Feature2 = "" Object1 = Emboss Object2 = PartEdge ExpName = Distance.MinValue/SheetMetal.Thickness Operator = >= Recom = 4.0
Sheet Metal | Distance between extruded form and cutouts should be at least 2.0 times sheet thickness | RuleCategory= Sheet Metal Name = Extruded Form to Cutout Distance Feature1 = Distance Feature2 = "" Object1 = ExtrudedForm Object2 = Cutout ExpName = Distance.MinValue/SheetMetal.Thickness Operator = >= Recom = 2.0
Sheet Metal | Distance between extruded form and part edge should be at least 4.0 times sheet thickness | RuleCategory= Sheet Metal Name = Extruded Form Distance to Part Edge Feature1 = Distance Feature2 = "" Object1 = ExtrudedForm Object2 = PartEdge ExpName = Distance.MinValue/SheetMetal.Thickness Operator = >= Recom = 4.0
Sheet Metal | Minimum bridge width should be at least 3.0 times sheet thickness | RuleCategory= Sheet Metal Name = Minimum Bridge Width Feature1 = Bridge Feature2 = "" Object1 = "" Object2 = "" ExpName = Bridge.Width/SheetMetal.Thickness Operator = >= Recom = 3.0
Sheet Metal | For part with material 6061-T6 the flange radius should be atleast 1.0 mm and the length should be 6.0 mm. The sheet thickness for the part with material 6061-T6 should be atleast 2.0 mm. | RuleCategory= Sheet Metal Name = Recommended Flange Parameters Feature1 = Flange Feature2 = "" Object1 = "" Object2 = "" Constraint : ExpName = PartBody.Material , Operator = == , Value = 6061-T6 { ExpName = SheetMetal.Thickness Operator = >= Recom = 2.0 ExpName = Flange.Radius Operator = >= Recom = 1.0 ExpName = Flange.Length Operator = >= Recom = 6.0 }
Sheet Metal | For a spoon feature the minimum width should be atleast 0.8 times sheet thickness, minimum length should be atleast 10.0 times sheet thickness, minimum height should be between 0.5 and 1.2 times sheet thickness | RuleCategory= Sheet Metal Name = Recommended Spoon Parameters Feature1 = Spoon Feature2 = "" Object1 = "" Object2 = "" ExpName = Spoon.FlangeWidth/SheetMetal.Thickness Operator = >= Recom = 0.8 ExpName = Spoon.Length/SheetMetal.Thickness Operator = >= Recom = 10.0 ExpName = Spoon.Height/SheetMetal.Thickness Operator = between Recom = 0.5:1.2
Additive Manufacutring | Ensure the part does not exceed maximum print size: length 300.0, width 300.0, height 600.0 | RuleCategory= Additive Manufacturing Name = Maximum Print Size Feature1 = "" Feature2 = "" Object1 = "" Object2 = "" ExpName = Additive.PrintSize.Length Operator = <= Recom = 300.0 ExpName = Additive.PrintSize.Width Operator = <= Recom = 300.0 ExpName = Additive.PrintSize.Height Operator = <= Recom = 600.0
Additive Manufacutring | Ensure angular tolerance is at least 0.1 degrees | RuleCategory= Additive Manufacturing Name = Recommended Angular Tolerance Feature1 = PMI Feature2 = "" Object1 = "" Object2 = "" ExpName = PMI.Angularity Operator = >= Recom = 0.1
Additive Manufacutring | Ensure text height is at least 0.6 units and text width is at least 2.0 units | RuleCategory= Additive Manufacturing Name = Recommended Text Parameters Feature1 = Text Feature2 = "" Object1 = "" Object2 = "" ExpName = Text.Height Operator = >= Recom = 0.6 ExpName = Text.Width Operator = >= Recom = 2.0
Additive Manufacutring | Ensure pin height is between 0 and 10 units and pin diameter is between 3 and 5 units | RuleCategory= Additive Manufacturing Name = Recommended Pin Diameter Feature1 = Pin Feature2 = "" Object1 = "" Object2 = "" ExpName = Pin.TotalHeight Operator = between Recom = 0:10 ExpName = Pin.DiameterAtTop Operator = between Recom = 3:5
Additive Manufacutring | Ensure wall thickness is at least 0.8 units for both supported and unsupported walls | RuleCategory= Additive Manufacturing Name = Minimum Wall Thickness Feature1 = Wall Feature2 = "" Object1 = "" Object2 = "" ExpName = Wall.MinThickness Operator = >= Recom = 0.8
Assembly | Ensure minimum clearance between components is at least 0.1 units | RuleCategory= Assembly Name = Minimum Clearance Between Components Feature1 = Clearance Feature2 = "" Object1 = Component Object2 = Component ExpName = Clearance.MinValue Operator = >= Recom = 0.1
Assembly | Ensure washer is present for fasteners engaging with specific materials | RuleCategory= Assembly Name = Missing Washer Feature1 = Fastener Feature2 = "" Object1 = "" Object2 = "" ExpName = Fastener.IsWasherPresent Operator = == Recom = True
Assembly | Ensure extended thread length to thread pitch ratio for a bolt is at least 2.0 | RuleCategory= Assembly Name = Recommended Extended Thread Length Feature1 = Bolt Feature2 = "" Object1 = "" Object2 = "" ExpName = Bolt.ExtendedThreadLength/Bolt.ThreadPitch Operator = >= Recom = 2.0
Assembly | Ensure shank length is less than or equal to the clearance hole depth | RuleCategory= Assembly Name = Recommended Shank Length Feature1 = Bolt Feature2 = "" Object1 = "" Object2 = "" ExpName = Bolt.ShankLength Operator = <= Recom = Bolt.ClearanceHoleDepth
DieCasting | Ensure the ratio of the outer radius at the base of the boss to the nominal thickness of the part body is at least 0.25 | RuleCategory= Die Casting Name = Minimum Radius at Base of Boss Feature1 = Boss Feature2 = "" Object1 = "" Object2 = "" ExpName = Boss.OuterRadiusAtBot/PartBody.NominalThickness Operator = >= Recom = 0.25
DieCasting | Ensure the ratio of the radius at the base of the rib to the top thickness of the rib is between 0.25 and 0.5 | RuleCategory= Die Casting Name = Minimum Radius at Base of Rib Feature1 = Rib Feature2 = "" Object1 = "" Object2 = "" ExpName = Rib.RadiusAtBot/Rib.TopThickness Operator = between Recom = 0.25:0.5
DieCasting | Ensure the outer radius at the tip of the boss is at least 1.5 unit | RuleCategory= Die Casting Name = Minimum Radius at Tip of Boss Feature1 = Boss Feature2 = "" Object1 = "" Object2 = "" ExpName = Boss.OuterRadiusAtTop Operator = >= Recom = 1.5
DieCasting | Ensure mold wall height is at least 2.0 units and the ratio of mold wall thickness to part body nominal thickness is at least 3.0 | RuleCategory= Die Casting Name = Mold Wall Parameters Feature1 = MoldWall Feature2 = "" Object1 = "" Object2 = "" ExpName = MoldWall.Height Operator = >= Recom = 2.0 ExpName = MoldWall.MinValue/PartBody.NominalThickness Operator = >= Recom = 3.0
DieCasting | Ensure the ratio of the outer diameter to the inner diameter of the boss is at most 2.5 and the ratio of the total height to the outer diameter of the boss is at most 1.0 | RuleCategory= Die Casting Name = Recommended Boss Parameters Feature1 = Boss Feature2 = "" Object1 = "" Object2 = "" ExpName = Boss.OuterDiameterAtTop/Boss.InnerDiameterAtTop Operator = <= Recom = 2.5 ExpName = Boss.TotalHeight/Boss.OuterDiameterAtTop Operator = <= Recom = 1.0
General | Ensure that thread sizes conform to the recommended standard sizes: 1-64 UNC, 1-72 UNF, 2-56 UNC. | RuleCategory= General Name = Recommended Standard Thread Sizes Feature1 = Thread Feature2 = "" Object1 = "" Object2 = "" ExpName = Thread.Size Operator = in Recom = 1-64 UNC, 1-72 UNF, 2-56 UNC
General | Ensure that external threads conform to the recommended thread classes: 1A, 2A. | RuleCategory= General Name = Recommended Thread Class - External Threads Feature1 = Thread Feature2 = "" Object1 = "" Object2 = "" ExpName = Thread.ExternalThreadClass Operator = in Recom = 1A, 2A
General | Ensure that internal threads conform to the recommended thread classes: 1B, 2B. | RuleCategory= General Name = Recommended Thread Class - Internal Threads Feature1 = Hole Feature2 = "" Object1 = "" Object2 = "" ExpName = Hole.InternalThreadClass Operator = in Recom = 1B, 2B
General | Ensure that the thread unit is set to English. | RuleCategory= General Name = Recommended Thread Unit Feature1 = Thread Feature2 = "" Object1 = "" Object2 = "" ExpName = Thread.Unit Operator = == Recom = English
General | Ensure that the wall thickness is between the minimum value of 5.0 units and the maximum value of 10.0 units. | RuleCategory= General Name = Thickness Check Feature1 = Wall Feature2 = "" Object1 = "" Object2 = "" ExpName1 = Wall.MinThickness Operator1 = >= Recom1 = 5.0 ExpName2 = Wall.MaxThickness Operator2 = <= Recom2 = 10.0
Turn | Ensure that blind holes have a relief value of 3.0 units, and non-blind holes have a relief value of 0.0 units | RuleCategory= Turning Name = Blind Hole Relief Feature1 = BoredHole Feature2 = "" Object1 = "" Object2 = "" Constraint : ExpName= BoredHole.IsBlind, Operator= ==, Value = True { ExpName= BoredHole.Relief.Value Operator= == Recom = 3.0 } Constraint : ExpName = BoredHole.IsBlind, Operator = ==, Value = False { ExpName = BoredHole.Relief.Value Operator = == Recom = 0.0 }
Turn | Ensure that the ratio of the length to the minimum outer diameter of turned parts does not exceed 8.0. | RuleCategory= Turning Name = Length to Outer Diameter Ratio Feature1 = FaceFeature Feature2 = "" Object1 = "" Object2 = "" ExpName = Turn.Body.Length/Turn.Body.MinOuterDiameter Operator = <= Recom = 8.0
Turn | Ensure that the internal corner radius of turned parts is at least 0.5 units. | RuleCategory= Turning Name = Minimum Internal Corner Radius Feature1 = TurnCorner Feature2 = "" Object1 = "" Object2 = "" ExpName = TurnCorner.Radius Operator = >= Recom = 0.5
Tubing | Clearance between tubes should be at least 5.0 units. | RuleCategory= Tubing Name = Minimum Clearance Between Tubes Feature1 = Clearance Feature2 = "" Object1 = Tube Object2 = Tube ExpName = Clearance.MinValue Operator = >= Recom = 5.0
Tubing | Ensure that the Overlap length between pipes should be at least 45.0 units. | RuleCategory= Tubing Name = Minimum Overlap Length Between Pipes Feature1 = Overlap Feature2 = "" Object1 = Tube Object2 = Tube ExpName = Overlap.Length Operator = >= Recom = 45.0
Tubing | Bend radius should be at least 14.2748 units for tubes with an outer diameter of 6.35 units. | RuleCategory= Tubing Name = Recommended Tube Bend Radius Feature1 = Bend Feature2 = "" Object1 = "" Object2 = "" ExpName1 = Tube.OuterDiameter Operator1 = == Recom1 = 6.35 ExpName2 = Bend.Radius Operator2 = >= Recom2 = 14.2748
Tubing | Bend radius to outer diameter ratio should be at least 3.0. | RuleCategory= Tubing Name = Tube Bend to OD Ratio Feature1 = Bend Feature2 = "" Object1 = "" Object2 = "" ExpName = Bend.Radius/Tube.OuterDiameter Operator = >= Recom = 3.0
Tubing | All bends should have a common radius. | RuleCategory= Tubing Name = Use Common Bend Radius Feature1 = Bend Feature2 = "" Object1 = "" Object2 = "" ExpName = Tube.IsUniformBendRadius Operator = == Recom = True
SMForm | Distance between hole and bend should be at least 2.5 times the sheet metal nominal thickness. | RuleCategory= Sheet Metal Forming Name = Hole To Bend Distance Feature1 = Distance Feature2 = "" Object1 = SimpleHole Object2 = Bend ExpName = Distance.MinValue/SheetMetalForm.NominalThickness Operator = >= Recom = 2.5
SMForm | Distance between hole and part edge should be at least 2.0 times the sheet metal nominal thickness. | RuleCategory= Sheet Metal Forming Name = Hole To Part Edge Distance Feature1 = Distance Feature2 = "" Object1 = SimpleHole Object2 = PartEdge ExpName = Distance.MinValue/SheetMetalForm.NominalThickness Operator = >= Recom = 2.0
SMForm | Bend radius should be at least 1.3 times the sheet metal nominal thickness. | RuleCategory= Sheet Metal Forming Name = Minimum Bend Radius Feature1 = Bend Feature2 = "" Object1 = "" Object2 = "" ExpName = Bend.Radius/SheetMetalForm.NominalThickness Operator = >= Recom = 1.3
SMForm | Sheet thickness should be at least 1.0 unit. | RuleCategory= Sheet Metal Forming Name = Minimum Sheet Thickness Feature1 = SMFace Feature2 = "" Object1 = "" Object2 = "" ExpName = SMFace.Thickness Operator = >= Recom = 1.0
SMForm | Hole diameter should be at least 1.0 times the sheet metal nominal thickness. | RuleCategory= Sheet Metal Forming Name = Recommended Hole Diameter Feature1 = SimpleHole Feature2 = "" Object1 = "" Object2 = "" ExpName = SimpleHole.Diameter/SheetMetalForm.NominalThickness Operator = >= Recom = 1.0
InjectionMolding | Cored hole radius in boss should be at least 0.254 units. | RuleCategory= Injection Molding Name = Cored Hole Radius in Boss Feature1 = Boss Feature2 = "" Object1 = "" Object2 = "" ExpName = Boss.InnerRadiusAtBot Operator = >= Recom = 0.254
InjectionMolding | Hole depth to diameter ratio should be 2.0 for blind holes and 4.0 for through holes. | RuleCategory= Injection Molding Name = Hole Depth to Diameter Ratio Feature1 = Hole Feature2 = "" Object1 = "" Object2 = "" Constraint : ExpName = Hole.IsBlind, Operator = ==, Value = True { ExpName = Hole.TotalDepth/Hole.DiameterAtTop Operator = <= Recom = 2.0 } Constraint : ExpName = Hole.IsBlind, Operator = ==, Value = False { ExpName = Hole.TotalDepth/Hole.DiameterAtTop Operator = <= Recom = 4.0 }
InjectionMolding | Rib height should be at most 4.0 times the rib thickness. | RuleCategory= Injection Molding Name = Maximum Rib Height for Rib Thickness Feature1 = Rib Feature2 = "" Object1 = "" Object2 = "" ExpName = Rib.Height Operator = <= Recom = 4.0
InjectionMolding | Draft angle for text should be at least 0.5 degrees. | RuleCategory= Injection Molding Name = Minimum Draft Angle for Text Feature1 = Text Feature2 = "" Object1 = "" Object2 = "" ExpName= Text.DraftAngle Operator = >= Recom = 0.5
InjectionMolding | Draft angle for bosses should be at least 0.25 degrees for inner surfaces and 0.5 degrees for outer surfaces. | RuleCategory= Injection Molding Name = Minimum Draft for Bosses Feature1 = Boss Feature2 = "" Object1 = "" Object2 = "" ExpName = Boss.InnerSurfaceDraftAngle Operator = >= Recom = 0.25 ExpName = Boss.OuterSurfaceDraftAngle Operator = >= Recom = 0.5
InjectionMolding | Draft angle for ribs should be at least 0.5 degrees. | RuleCategory= Injection Molding Name = Minimum Draft for Ribs Feature1 = Rib Feature2 = "" Object1 = "" Object2 = "" ExpName = Rib.DraftAngle Operator = >= Recom = 0.5
InjectionMolding | Recommended boss parameters should be as follows: Outer Diameter to Inner Diameter ratio should be at least 2.0, and Height to Outer Diameter ratio should be at least 3.0. | RuleCategory= Injection Molding Name = Recommended Boss Parameters Feature1 = Boss Feature2 = "" Object1 = "" Object2 = "" ExpName = Boss.OuterDiameterAtTop/Boss.InnerDiameterAtTop Operator = >= Recom = 2.0 ExpName = Boss.TotalHeight/Boss.OuterDiameterAtTop Operator = >= Recom = 3.0
InjectionMolding | Recommended bottom radius for lip should be at least 0.5 times the minimum thickness. | RuleCategory= Injection Molding Name = Recommended Bottom Radius for Lip Feature1 = Lip Feature2 = "" Object1 = "" Object2 = "" ExpName = Lip.RadiusAtBot/Lip.MinThickness Operator = >= Recom = 0.5
InjectionMolding | For pins with height between 0 and 10 units recommended pin diameter should be between 0.5 and 1.5 units. | RuleCategory= Injection Molding Name = Recommended Pin Diameter based on pin height Feature1 = Pin Feature2 = "" Object1 = "" Object2 = "" Constraint : ExpName = Pin.TotalHeight , Operator = between, Value = 0.0 : 10 { ExpName = Pin.DiameterAtTop Operator = between Recom = 0.5:1.5 }
InjectionMolding | Rib height to nominal wall thickness ratio should be at least 3.0, rib thickness with fillet to wall thickness ratio should be at least 0.6, and rib thickness to wall thickness ratio should be at least 0.6. | RuleCategory= Injection Molding Name = Recommended Rib Parameters Feature1 = Rib Feature2 = "" Object1 = "" Object2 = "" ExpName = Rib.Height/InjectionMolding.NominalThickness Operator = >= Recom = 3.0 ExpName = Rib.ThicknessAtBotWithFillet/InjectionMolding.NominalThickness Operator = >= Recom = 0.6 ExpName = Rib.ThicknessAtBot/InjectionMolding.NominalThickness Operator = >= Recom = 0.6
Mill | The minimum radius for fillets on top edges should be less than or equal to 25.4 units. | RuleCategory= Milling Name = Fillets on Top Edges Feature1 = TopFillet Feature2 = "" Object1 = "" Object2 = "" ExpName = TopFillet.MinRadius Operator = <= Recom = 25.4
Mill | The hole depth to hole diameter ratio for deep holes should be less than or equal to 8.0. | RuleCategory= Drilling Name = Deep Holes Feature1 = Hole Feature2 = "" Object1 = "" Object2 = "" ExpName = Hole.TotalDepth/Hole.Diameter Operator = <= Recom = 8.0
Mill | The minimum radius for fillets on top edges should be greater than or equal to 25.4 units. | RuleCategory= Milling Name = Fillets on Top Edges Feature1 = TopFillet Feature2 = "" Object1 = "" Object2 = "" ExpName = TopFillet.MinRadius Operator = >= Recom = 25.4
Mill | Avoid flat bottom holes | RuleCategory= Drilling Name = Flat Bottom Holes Feature1 = Hole Feature2 = "" Object1 = "" Object2 = "" ExpName = Hole.IsFlatBottom Operator = == Recom = False
Mill | The maximum thread depth of a hole should not exceed 75% of the drill depth. | RuleCategory= Drilling Name = Maximum Thread Depth of Hole Feature1 = Hole Feature2 = "" Object1 = "" Object2 = "" ExpName = Hole.ThreadDepth/Hole.DrillDepth Operator = <= Recom = 0.75
Mill | The minimum hole diameter should be at least 5.0 units. | RuleCategory= Drilling Name = Minimum Hole Diameter Feature1 = Hole Feature2 = "" Object1 = "" Object2 = "" ExpName = Hole.Diameter Operator = >= Recom = 5.0
Mill | Avoid non uniform bottom radius | RuleCategory= Milling Name = Non Uniform Bottom Radius Feature1 = BotFillet Feature2 = "" Object1 = "" Object2 = "" ExpName = BotFillet.IsVariableRadius Operator = == Recom = False
Mill | Partial holes should have a wrap angle percentage of 75.0 for partial holes. | RuleCategory= Drilling Name = Partial Holes (vrm) Feature1 = Hole Feature2 = "" Object1 = "" Object2 = "" Constraint : ExpName = Hole.IsPartial, Operator = ==, Value = True { ExpName = (Hole.WrapAngle/360)*100 Operator = <= Recom = 75.0 }
Mill | Avoid bottom chamfers for a pocket | RuleCategory= Milling Name = Pockets With Bottom Chamfers Feature1 = Pocket Feature2 = "" Object1 = "" Object2 = "" ExpName = Pocket.IsBotChamfered Operator = == Recom = False
Mill | Recommended line profile tolerance based on part size should be 0.0508 for parts with diagonal length 0.0 to 25.4, 0.1016 for parts with diagonal length 25.4 to 152.4, and 0.1524 for parts with diagonal length 152.4 to 2540.0 | RuleCategory= Milling Name = Recommended Line Profile Tolerance Based on Part Size Feature1 = PMI Feature2 = "" Object1 = "" Object2 = "" Constraint : ExpName = PartBody.TightBoxDiagonalLength, Operator = <=, Value = 25.4 { ExpName = PMI.ProfileOfLine Operator = <= Recom = 0.0508 } Constraint : ExpName = PartBody.TightBoxDiagonalLength, Operator = >, Value = 25.4 { ExpName = PartBody.TightBoxDiagonalLength, Operator = <=, Value = 152.4 { ExpName = PMI.ProfileOfLine Operator = <= Recom = 0.1016 } } Constraint : ExpName = PartBody.TightBoxDiagonalLength, Operator = >, Value = 152.4 { ExpName = PartBody.TightBoxDiagonalLength, Operator = <=, Value = 2540.0 { ExpName = PMI.ProfileOfLine Operator = <= Recom = 0.1524 } }
Mill | Recommended position tolerance for holes should be 0.0254 for default, 0.0508 for parts with diagonal length 0.0 to 25.4 and diameter 5.05714 to 7.54126, 0.127 for parts with diagonal length 25.4 to 152.4 and diameter 5.05714 to 7.54126, and 0.254 for parts with diagonal length 152.4 to 2540.0 and diameter 5.05714 to 7.54126 | RuleCategory= Drilling Name = Recommended Position Tolerance for Hole (vrm) Feature1 = HoleSegment Feature2 = "" Object1 = "" Object2 = "" Constraint : ExpName = PartBody.TightBoxDiagonalLength, Operator = <=, Value = Default { ExpName = HoleSegment.PositionTolerance Operator = <= Recom = 0.0254 } Constraint : ExpName = PartBody.TightBoxDiagonalLength, Operator = <=, Value = 25.4 { ExpName = HoleSegment.Diameter, Operator = <=, Value = 7.54126 { ExpName = HoleSegment.Diameter, Operator = >=, Value = 5.05714 { ExpName = HoleSegment.PositionTolerance Operator = <= Recom = 0.0508 } } } Constraint : ExpName = PartBody.TightBoxDiagonalLength, Operator = <=, Value = 152.4 { ExpName = HoleSegment.Diameter, Operator = <=, Value = 7.54126 { ExpName = HoleSegment.Diameter, Operator = >=, Value = 5.05714 { ExpName = HoleSegment.PositionTolerance Operator = <= Recom = 0.127 } } } Constraint : ExpName = PartBody.TightBoxDiagonalLength, Operator = <=, Value = 2540.0 { ExpName = HoleSegment.Diameter, Operator = <=, Value = 7.54126 { ExpName = HoleSegment.Diameter, Operator = >=, Value = 5.05714 { ExpName = HoleSegment.PositionTolerance Operator = <= Recom = 0.254 } } }