## Sheet1
Buckets | Rule Examples | Json Format
DFMRule with Rule Type as Feature (Geometry Feature: CSHole, Bend etc)
DFMRule - Feature - Plain rule with one mathematical validation expression (>, <, =) | The side face angle of the pocket should be at least 13.0 degrees for closed angle machining | { "Name": "Recommended side face angle of pocket", "RuleCategory": "Milling", "Results": "Validation", "RuleType": "Feature", "Feature1": "Pocket", "Feature2": "", "Object1": "", "Object2": "", "Constraints": { "FilterParamList": [ { "ExpName": "", "Operator": [""], "Value": [""] } ], "ConditionParamList": [ { "ExpName": "", "Operator": [[""]], "Value": [[[""]]] } ], "ValidationParamList": [ { "ExpName": "Pocket.SideFaceAngle", "Operator": [[">="]], "Value": [[["13.0"]]], "AllowedParams": [""] } ], "AdditionalParamList": [ { "ExpName": "" } ], "UserParamList": [ { "ParamName": "", "DisplayName": "", "Value": [""], "MinValue": "", "MaxValue": "" } ] } }
DFMRule - Feature - Plain rule with one validation expression using range operator | For a spoon feature the minimum height should be between 0.5 and 1.2 times sheet thickness | { "Name": "Recommended minimum height of spoon feature", "RuleCategory": "SheetMetal", "Results": "Validation", "RuleType": "Feature", "Feature1": "Spoon", "Feature2": "", "Object1": "", "Object2": "", "Constraints": { "FilterParamList": [ { "ExpName": "", "Operator": [""], "Value": [""] } ], "ConditionParamList": [ { "ExpName": "", "Operator": [[""]], "Value": [[[""]]] } ], "ValidationParamList": [ { "ExpName": "Spoon.Height", "Operator": [[">", "<"]], "Value": [[["0.5","1.2"]]], "AllowedParams": [""] } ], "AdditionalParamList": [ { "ExpName": "" } ], "UserParamList": [ { "ParamName": "", "DisplayName": "", "Value": [""], "MinValue": "", "MaxValue": "" } ] } }
DFMRule - Feature - Plain rule with one validation expression using any operator | In sheetmetal module, the partbody material should be from the following list - Steel, Aluminium | { "Name": "Material type of part", "RuleCategory": "SheetMetal", "Results": "Validation", "RuleType": "Module", "Feature1": "", "Feature2": "", "Object1": "", "Object2": "", "Constraints": { "FilterParamList": [ { "ExpName": "", "Operator": [""], "Value": [""] } ], "ConditionParamList": [ { "ExpName": "", "Operator": [[""]], "Value": [[[""]]] } ], "ValidationParamList": [ { "ExpName": "PartBody.Material", "Operator": [["ANY"]], "Value": [[["Steel"],["Aluminium"]]], "AllowedParams": [""] } ], "AdditionalParamList": [ { "ExpName": "" } ], "UserParamList": [ { "ParamName": "", "DisplayName": "", "Value": [""], "MinValue": "", "MaxValue": "" } ] } }
DFMRule - Feature - Plain rule with one validation expression using hierarchical parameter (e.g., Fastener.FirstEngagedComp.Volume) | In an assembly, ensure fasteners are engaged with specific materials | { "Name": "Material type of fastener first componenet", "RuleCategory": "Assembly", "Results": "Validation", "RuleType": "Feature", "Feature1": "Fastener", "Feature2": "", "Object1": "", "Object2": "", "Constraints": { "FilterParamList": [ { "ExpName": "", "Operator": [""], "Value": [""] } ], "ConditionParamList": [ { "ExpName": "", "Operator": [[""]], "Value": [[[""]]] } ], "ValidationParamList": [ { "ExpName": "Fastener.FirstEngagedComp.Material", "Operator": [["="]], "Value": [ [ ["Steel"] ] ], "AllowedParams": [""] } ], "AdditionalParamList": [ { "ExpName": "" } ], "UserParamList": [ { "ParamName": "", "DisplayName": "", "Value": [""], "MinValue": "", "MaxValue": "" } ] } }
DFMRule - Feature - Plain rule with one validation expression using Color parameter | In drilling, ensure partface colour is blue | { "Name": "Recommended colour of Part", "RuleCategory": "Drilling", "Results": "Validation", "RuleType": "Module", "Feature1": "", "Feature2": "", "Object1": "", "Object2": "", "Constraints": { "FilterParamList": [ { "ExpName": "", "Operator": [""], "Value": [""] } ], "ConditionParamList": [ { "ExpName": "", "Operator": [[""]], "Value": [[[""]]] } ], "ValidationParamList": [ { "ExpName": "PartFace.Color", "Operator": [["="]], "Value": [ [ ["0,0,255"] ] ], "AllowedParams": [""] } ], "AdditionalParamList": [ { "ExpName": "" } ], "UserParamList": [ { "ParamName": "", "DisplayName": "", "Value": [""], "MinValue": "", "MaxValue": "" } ] } }
DFMRule - Feature - Plain rule with one validation expression using PartBody.Material parameter (defined material list) | In sheetmetal module, the partbody material should be from the following list - Steel, Aluminium | { "Name": "Material type of part", "RuleCategory": "SheetMetal", "Results": "Validation", "RuleType": "Module", "Feature1": "", "Feature2": "", "Object1": "", "Object2": "", "Constraints": { "FilterParamList": [ { "ExpName": "", "Operator": [""], "Value": [""] } ], "ConditionParamList": [ { "ExpName": "", "Operator": [[""]], "Value": [[[""]]] } ], "ValidationParamList": [ { "ExpName": "PartBody.Material", "Operator": [["ANY"]], "Value": [[["Steel"], ["Aluminium"]]], "AllowedParams": [""] } ], "AdditionalParamList": [ { "ExpName": "" } ], "UserParamList": [ { "ParamName": "", "DisplayName": "", "Value": [""], "MinValue": "", "MaxValue": "" } ] } }
DFMRule - Feature - Plain rule with one validation expression using Type parameter (defined type list) | In drilling, check if the hole's thread type is UNF | { "Name": "Ensuring hole thread type", "RuleCategory": "Drilling", "Results": "Validation", "RuleType": "Feature", "Feature1": "Hole", "Feature2": "", "Object1": "", "Object2": "", "Constraints": { "FilterParamList": [ { "ExpName": "", "Operator": [""], "Value": [""] } ], "ConditionParamList": [ { "ExpName": "", "Operator": [[""]], "Value": [[[""]]] } ], "ValidationParamList": [ { "ExpName": "Hole.ThreadType", "Operator": [["="]], "Value": [[["UNF"]]], "AllowedParams": [""] } ], "AdditionalParamList": [ { "ExpName": "" } ], "UserParamList": [ { "ParamName": "", "DisplayName": "", "Value": [""], "MinValue": "", "MaxValue": "" } ] } }
DFMRule - Feature - Plain rule with one validation expression using .Is parameter (Yes/No) | In drilling, check if the holes are blind | { "Name": "Ensuring if hole is blind", "RuleCategory": "Drilling", "Results": "Validation", "RuleType": "Feature", "Feature1": "Hole", "Feature2": "", "Object1": "", "Object2": "", "Constraints": { "FilterParamList": [ { "ExpName": "", "Operator": [""], "Value": [""] } ], "ConditionParamList": [ { "ExpName": "", "Operator": [[""]], "Value": [[[""]]] } ], "ValidationParamList": [ { "ExpName": "Hole.IsBlind", "Operator": [["="]], "Value": [ [ ["Yes"] ] ], "AllowedParams": [""] } ], "AdditionalParamList": [ { "ExpName": "" } ], "UserParamList": [ { "ParamName": "", "DisplayName": "", "Value": [""], "MinValue": "", "MaxValue": "" } ] } }
DFMRule - Feature - Plain rule with one validation expression accepting string input (e.g., Component Name) | In assembly module, check if the component's name is xyz | { "Name": "Name of the component", "RuleCategory": "Assembly", "Results": "Validation", "RuleType": "Feature", "Feature1": "Component", "Feature2": "", "Object1": "", "Object2": "", "Constraints": { "FilterParamList": [ { "ExpName": "", "Operator": [""], "Value": [""] } ], "ConditionParamList": [ { "ExpName": "", "Operator": [[""]], "Value": [[[""]]] } ], "ValidationParamList": [ { "ExpName": "Component.Name", "Operator": [["="]], "Value": [ [ ["xyz"] ] ], "AllowedParams": [""] } ], "AdditionalParamList": [ { "ExpName": "" } ], "UserParamList": [ { "ParamName": "", "DisplayName": "", "Value": [""], "MinValue": "", "MaxValue": "" } ] } }
DFMRule - Feature - Plain rule with one validation expression using Allowed Parameters (e.g., 0.5 * Hole.DrillDepth) | For a spoon feature the minimum width should be atleast 0.8 times sheet thickness | { "Name": "Recommended spoon width", "RuleCategory": "Sheetmetal", "Results": "Validation", "RuleType": "Feature", "Feature1": "Spoon", "Feature2": "", "Object1": "", "Object2": "", "Constraints": { "FilterParamList": [ { "ExpName": "", "Operator": [""], "Value": [""] } ], "ConditionParamList": [ { "ExpName": "", "Operator": [[""]], "Value": [[[""]]] } ], "ValidationParamList": [ { "ExpName": "Spoon.Width", "Operator": [[">="]], "Value": [ [ ["0.8*SheetMetal.Thickness"] ] ], "AllowedParams": [ "SheetMetal.Thickness" ] } ], "AdditionalParamList": [ { "ExpName": "" } ], "UserParamList": [ { "ParamName": "", "DisplayName": "", "Value": [""], "MinValue": "", "MaxValue": "" } ] } }
DFMRule - Feature - One or more Filter parameters with single operator and various value types, along with multiple validation expressions | In an assembly, ensure washer is present for fasteners engaging with specific materials | { "Name": "Presence of washer for fasteners", "RuleCategory": "Assembly", "Results": "Validation", "RuleType": "Feature", "Feature1": "Fastener", "Feature2": "", "Object1": "", "Object2": "", "Constraints": { "FilterParamList": [ { "ExpName": "Fastener.FirstEngagedComp.Material", "Operator": ["="], "Value": ["Steel"] } ], "ConditionParamList": [ { "ExpName": "", "Operator": [[""]], "Value": [[[""]]] } ], "ValidationParamList": [ { "ExpName": "Fastener.IsWasherPresent", "Operator": [["="]], "Value": [ [ ["Yes"] ] ], "AllowedParams": [""] } ], "AdditionalParamList": [ { "ExpName": "" } ], "UserParamList": [ { "ParamName": "", "DisplayName": "", "Value": [""], "MinValue": "", "MaxValue": "" } ] } }
DFMRule - Feature - One or more Condition expressions with multiple operators and various value types, along with multiple validation expressions | In Injection Molding part, Hole depth to diameter ratio should be 2.0 for blind holes and 4.0 for through holes. | { "Name": "Recommended ratio of hole depth to diameter", "RuleCategory": "Injection Molding", "Results": "Validation", "RuleType": "Feature", "Feature1": "Hole", "Feature2": "", "Object1": "", "Object2": "", "Constraints": { "FilterParamList": [ { "ExpName": "", "Operator": [""], "Value": [""] } ], "ConditionParamList": [ { "ExpName": "Hole.IsBlind", "Operator": [ ["="] ], "Value": [[["Yes"]], [["No"]]] } ], "ValidationParamList": [ { "ExpName": "Hole.TotalDepth/Hole.DiameterAtTop", "Operator": [ ["="] ], "Value": [[["2.0"]], [["4.0"]]], "AllowedParams": [""] } ], "AdditionalParamList": [ { "ExpName": "" } ], "UserParamList": [ { "ParamName": "", "DisplayName": "", "Value": [""], "MinValue": "", "MaxValue": "" } ] } }
DFMRule - Feature - One or more Additional Info parameters with multiple operators and various value types, along with multiple validation expressions | In Injection Molding part, Hole depth to diameter ratio should be 2.0 for blind holes and 4.0 for through holes also check hole diameter at bottom additionally for each instance | { "Name": "Recommended ratio of hole depth to diameter", "RuleCategory": "Injection Molding", "Results": "Validation", "RuleType": "Feature", "Feature1": "Hole", "Feature2": "", "Object1": "", "Object2": "", "Constraints": { "FilterParamList": [ { "ExpName": "", "Operator": [""], "Value": [""] } ], "ConditionParamList": [ { "ExpName": "Hole.IsBlind", "Operator": [ ["="] ], "Value": [[["Yes"]], [["No"]]] } ], "ValidationParamList": [ { "ExpName": "Hole.TotalDepth/Hole.DiameterAtTop", "Operator": [ ["="] ], "Value": [[["2.0"]], [["4.0"]]], "AllowedParams": [""] } ], "AdditionalParamList": [ { "ExpName": "Hole.DiameterAtBot" } ], "UserParamList": [ { "ParamName": "", "DisplayName": "", "Value": [""], "MinValue": "", "MaxValue": "" } ] } }
DFMRule - Distance - Rule Type as Feature (Distance) | In Sheetmetal forming, Distance between hole and part edge should be at least 2.0 times the sheet metal nominal thickness. | { "Name": "Recommended distance between hole and part edge", "RuleCategory": "Sheetmetal Forming", "Results": "Validation", "RuleType": "Feature", "Feature1": "Distance", "Feature2": "", "Object1": "SimpleHole", "Object2": "Part Edge", "Constraints": { "FilterParamList": [ { "ExpName": "", "Operator": [""], "Value": [""] } ], "ConditionParamList": [ { "ExpName": "", "Operator": [[""]], "Value": [[[""]]] } ], "ValidationParamList": [ { "ExpName": "Distance.MinValue", "Operator": [ [">="] ], "Value": [ [ ["2.0*SheetMetalForm.NominalThickness"] ] ], "AllowedParams": [ "SheetMetalForm.NominalThickness" ] } ], "AdditionalParamList": [ { "ExpName": "Hole.Diameter" } ], "UserParamList": [ { "ParamName": "", "DisplayName": "", "Value": [""], "MinValue": "", "MaxValue": "" } ] } }
DFMRule with Rule Type as Module
Plain rule with one validation expression using module-specific parameter (e.g., Mill.Machinability) | Ensure that the ratio of the length to the minimum outer diameter of turned parts does not exceed 8.0. | { "Name": "Recommended ratio of length to min outer diameter", "RuleCategory": "Turning", "Results": "Validation", "RuleType": "Module", "Feature1": "", "Feature2": "", "Object1": "", "Object2": "", "Constraints": { "FilterParamList": [ { "ExpName": "", "Operator": [""], "Value": [""] } ], "ConditionParamList": [ { "ExpName": "", "Operator": [[""]], "Value": [[[""]]] } ], "ValidationParamList": [ { "ExpName": "Turn.Body.Length/Turn.Body.MinOuterDiameter", "Operator": [ ["<="] ], "Value": [ [ ["8.0"] ] ], "AllowedParams": [""] } ], "AdditionalParamList": [ { "ExpName": "" } ], "UserParamList": [ { "ParamName": "", "DisplayName": "", "Value": [""], "MinValue": "", "MaxValue": "" } ] } }